## PicoPLC_PCB
Pico PLC PCB Bill of Materials
Description	Part Number	Package	Quantity	Unit Cost	Total Cost	Supplier	Second / Source	Fitted by PCBWay	Price / Breakpoint	Comment
					0
Capacitor 100nF 50V X7R	C0805C104M5RACAUTO	0805	9	$0.05	$0.41	Digikey		Y	100
Capacitor 1uF X7R	CL21B105KOFVPNE	0805	2	$0.99	$1.98	Digikey		Y	50
Capacitor 2.2uF 25V X7R	TMK212B7225KGHT	0805	1	$0.09	$0.09	Digikey	AliExpress	Y	100
Capacitor 10uF 16V X7R	CGA5L1X7R1C106M160AC	1206	5	$0.17	$0.83	Digikey	AliExpress	Y
Capacitor Elec 100uF 25V 6.30mm Diameter	25TZV100M6.3X8	6.6mm x 6.6mm	3	$0.61	$1.82	Digikey		Y	100
Connector Barrel Jack 2.0mm ID / 5.5mm OD	PJ-063AH		1	$2.88	$2.88	Digikey
Connector spring loaded terminal 3 way	142V-5.08 (3 Pole)		8	$0.58	$4.64	AliExpress			50	Delivery cost based on delivery of 10 parts only.
Connector spring loaded terminal 4 way	142V-5.08 (4 Pole)		2	$0.84	$1.68	AliExpress			50	Delivery cost based on delivery of 10 parts only.
Connector spring loaded terminal 5 way	142V-5.08 (5 Pole)		2	$1.11	$2.22	AliExpress			50	Delivery cost based on delivery of 10 parts only.
Connector spring loaded terminal 6 way	142V-5.08 (6 Pole)		1	$0.92	$0.92	AliExpress			50
Connector spring loaded terminal 12 way	142V-5.08 (12 Pole)		1	$1.67	$1.67	LCSC Elec.	AliExpress		50	Delivery cost based on delivery of 10 parts only.
Diode LED 0805 35mcd Green		0805	16	$0.07	$1.05		AliExpress	Y	100
Diode LED 0805 35mcd Red		0805	3	$0.07	$0.20		AliExpress	Y	100
Diode Schottky 40V 500mA	SD0805S040S0R5 / 1N5817W	SOD-123FL	4	$0.38	$1.52	Digikey	AliExpress 1N5817W	Y	100	datasheet
Diode Schottky 40V 3A	CDBA340-HF (SS32)	DO-214C	3	$0.02	$0.07	Digikey	AliExpress SS32	Y	100
Diode Zener 3V3 500mW 40W surge SOD-123	BZT52C3V3-TP	SOD-123	17	$0.17	$2.85	Mouser	LCSC	Y	100
Diode Zener 5V1 500mW 40W surge SOD-123	MMSZ4689-TP	SOD-123	1	$0.54	$0.54	Mouser	LCSC	Y	100
Fuse Poly 100mA 0805	0ZCK0010FF2G		2	$0.24	$0.49	Mouser	AliExpress	Y	100
Fuse Poly 500mA 0805	0ZCK0050FF2E		1	$0.40	$0.40	Mouser	AliExpress	Y	10
Fuse Poly 1.5A 2920	2920L200/24DR		1	$1.37	$1.37	Mouser		Y	10	Fuse is presently 0805. Update board for larger footprint if required
IC Comparator CMOS Push-Pull	MCP6562-E/MS		1	$1.17	$1.17	Digikey		Y	25	For prototypes MCP1642 were used. Works but fails to supply accurate duty cycle at high frequency PWM due to substantial propagation delay of 4us.
IC Relay Driver	ULN2003F12FN-7	U-DFN3030-10	4	$0.75	$2.98	Digikey		Y	100
Inductor 4.7uH mA 60mΩ 2.7A	SRN5020TA-5R6M		2	$0.60	$1.19	Digikey		Y	100
Inductor 4.7mH 40mA 48Ω	SDR0503-103JL		2	$1.09	$2.18	Digikey		Y	10
Mech Foam support 6mmx6mm	6mmx6mm Silicone Foam		0.36	$1.49	$0.54	AliExpress			5	cost per linear meter
Mech Mounting plate Aluminium			1		0	QC Engineering	PCBWay		10
Mech Standoff Nylon M3 x 6mm	M3x6mm	4mm NPTH	3	$0.16	$0.48	AliExpress			125
Mech Standoff Stainless M3 x 6mm female/male (6mm male thread)	M3 Plus 6 - 6mm	3mm PTH pad	1	$0.45	$0.45	AliExpress			100
Mech Standoff Stainless SEM Screw M3 x 5mm	M3 5mm		1	$0.11	$0.11	AliExpress			50
Mech M3 Nut Stainless	M3		1	$0.07	$0.07	AliExpress			50
Mech M3 Spring Washer Stainless	M3		1	$0.04	$0.04	AliExpress			100
PCB 2 layer			1		0	PCB Way		Y	5	Price includes shipping
PSU DC/DC converter 7V – 40V/5V 1A	R-785.0-1.0		1	$2.71	$2.71	Digikey	AliExpress		10	Price is for AliExpress module
Relay 5V 10A/230V Form C	SRD-05VDC-SL-C		8	$0.79	$6.32	AliExpress			10
Resistor 0805 1/8W 10R	RMCF0805JT10R0	0805	16	$0.01	$0.12	Digikey	AliExpress	Y	100
Resistor 0805 1/8W 56R	RMCF0805FT56R0	0805	2	$0.01	$0.02	Digikey	AliExpress	Y	100
Resistor 0805 0.5W 470R	ERJ-P06J471V	0805	19	$0.07	$1.38	Digikey		Y	100
Resistor 0805 1/8W 1% 560R	RMCF0805FT560R	0805	17	$0.01	$0.16	Digikey	AliExpress	Y	100
Resistor 0805 1/8W 1% 2K7	RMCF0805FT2K70	0805	2	$0.01	$0.02	Digikey	AliExpress	Y	100
Resistor 0805 1/8W 1% 10K	RMCF0805FT10K0	0805	13	$0.01	$0.13	Digikey	AliExpress	Y	100
Socket pin connector 2.54mm Vertical 20 pin Short			2	$0.35	$0.70	AliExpress
Socket pin male connector (Short) 20 pin			2
Switch tactile right-angle 7mm actuator length	1-1825027-2		1	$0.22	$0.22	Digikey	AliExpress		100
Pico-W PCB (RP2040) with Wifi			1	$11.98	$11.98	PBTech New Zealand
PCB Assembly as per PCB Way Quote			1		0				20	Cost drops to 18.50 for 50 boards
Conformal coat			1		0
					0
				TOTAL	$60.58
					0
					0
USB (Micro-USB) cable for programming and power.			1		0
					0
					0
					0
					0
					0
					0
					0
					0
					0
					0

## PCB Errata
PCB ERRATA

Description	Comment	Resolution

5V1 and 3V1 footprint	currently using SOD-323 footprint. Consider replacing with SOD-123 footprint (slightly larger) as this is far more commonly available off AE etc.
2A PolyFuse	Footprint undersize on board. Increase size
Barrel Jack	Barrel jack could be replaced with lower cost option off AE (3 pin)

C1 C5 C9 C13 C14 – 10uF Wrong footprint	All 10uF caps should be 0805
1N5817 is not 0805	Update footprint accordingly (either use an 0805 diode, or replace footprint)

Labels for RED LED’s	Mark what the LED’s are for (12V, OVL, 5V)
Reduce hole size for relays	if possible.
Reduce hole size for terminals	if possible.
Pull up resistors	Add pull up resistors to the clock/data lines for I2C and 1-WIRE. Internal pullups are too weak!
Pull up resistor 4k7	Add pull up resistor for data line for 1 wire digital input
Normalize ADC voltage	Normalize and test to 3.3V

F3 Fuse wrong footprint	Used 1.5A 0805 from AliExpress, but larger fuse footprint may be required for given voltage.

Check option to run from up to 24V DC continuous (will need to upgrade 25V caps to 35V) and DC/DC converter spec check
Cut R49/R50/C12 out of circuit and use reference from IC3A/C11

Non linearity in ADC input voltage	the Pico ADC input voltage range = 0 – 3.3V. Unfortunately the zener diode starts clamping at about 2.7V, drawing approximately 1mA when ADC input = 3.3V. This causes the upper end of the voltage to be measured in a non linear manner. Need to modify the circuit such that it isn’t loaded by the zener, but at the same time is adequately protected.
Onboard 5V SMPSU

## DAC Filter
DAC Filter Test Results
				F	Duty cycle
Description	Comment	Resolution

				0.1	32768
				0.2	32768
				0.3	32768
				0.4	32810
				0.5	32810
				1	32900
				2	33000
				3	33170
				4	33210
				5	33600
				10	35700
				20	39500	Exact 50%
				30	42240
				40	45500
				50	48700
				75	55500
				100	62700

			Difference	29890
			99700

			Factor	0.299799398194584

			Test value	50000
				47608.0702106319