## PicoPLC_PCB
Pico PLC PCB Bill of Materials
Description | Part Number | Package | Quantity | Unit Cost | Total Cost | Supplier | Second Source | Fitted by PCBWay | Price Breakpoint | Comment
0
Capacitor 100nF 50V X7R | C0805C104M5RACAUTO | 0805 | 9 | 0.0453 | 0.4077 | Digikey |  | Y | 100
Capacitor 1uF X7R | CL21B105KOFVPNE | 0805 | 2 | 0.989 | 1.978 | Digikey |  | Y | 50
Capacitor 2.2uF 25V X7R | TMK212B7225KGHT | 0805 | 1 | 0.0862 | 0.0862 | Digikey | AliExpress | Y | 100
Capacitor 10uF 16V X7R | CGA5L1X7R1C106M160AC | 1206 | 5 | 0.1666 | 0.833 | Digikey | AliExpress | Y
Capacitor Elec 100uF 25V 6.30mm Diameter | 25TZV100M6.3X8 | 6.6mm x 6.6mm | 3 | 0.606 | 1.818 | Digikey |  | Y | 100
Connector Barrel Jack 2.0mm ID / 5.5mm OD | PJ-063AH |  | 1 | 2.88 | 2.88 | Digikey
Connector spring loaded terminal 3 way | 142V-5.08 (3 Pole) |  | 8 | 0.5798 | 4.6384 | AliExpress |  |  | 50 | Delivery cost based on delivery of 10 parts only.
Connector spring loaded terminal 4 way | 142V-5.08 (4 Pole) |  | 2 | 0.839 | 1.678 | AliExpress |  |  | 50 | Delivery cost based on delivery of 10 parts only.
Connector spring loaded terminal 5 way | 142V-5.08 (5 Pole) |  | 2 | 1.112 | 2.224 | AliExpress |  |  | 50 | Delivery cost based on delivery of 10 parts only.
Connector spring loaded terminal 6 way | 142V-5.08 (6 Pole) |  | 1 | 0.9244 | 0.9244 | AliExpress |  |  | 50
Connector spring loaded terminal 12 way | 142V-5.08 (12 Pole) |  | 1 | 1.67 | 1.67 | LCSC Elec. | AliExpress |  | 50 | Delivery cost based on delivery of 10 parts only.
Diode LED 0805 35mcd Green |  | 0805 | 16 | 0.0656 | 1.0496 |  | AliExpress | Y | 100
Diode LED 0805 35mcd Red |  | 0805 | 3 | 0.0656 | 0.1968 |  | AliExpress | Y | 100
Diode Schottky 40V 500mA | SD0805S040S0R5 / 1N5817W | SOD-123FL | 4 | 0.381 | 1.524 | Digikey | AliExpress 1N5817W | Y | 100 | datasheet
Diode Schottky 40V 3A | CDBA340-HF (SS32) | DO-214C | 3 | 0.0224 | 0.0672 | Digikey | AliExpress SS32 | Y | 100
Diode Zener 3V3 500mW 40W surge SOD-123 | BZT52C3V3-TP | SOD-123 | 17 | 0.1678 | 2.8526 | Mouser | LCSC | Y | 100
Diode Zener 5V1 500mW 40W surge SOD-123 | MMSZ4689-TP | SOD-123 | 1 | 0.541 | 0.541 | Mouser | LCSC | Y | 100
Fuse Poly 100mA 0805 | 0ZCK0010FF2G |  | 2 | 0.243 | 0.486 | Mouser | AliExpress | Y | 100
Fuse Poly 500mA 0805 | 0ZCK0050FF2E |  | 1 | 0.397 | 0.397 | Mouser | AliExpress | Y | 10
Fuse Poly 1.5A 2920 | 2920L200/24DR |  | 1 | 1.365 | 1.365 | Mouser |  | Y | 10 | Fuse is presently 0805. Update board for larger footprint if required
IC Comparator CMOS Push-Pull | MCP6562-E/MS |  | 1 | 1.17 | 1.17 | Digikey |  | Y | 25 | For prototypes MCP1642 were used. Works but fails to supply accurate duty cycle at high frequency PWM due to substantial propagation delay of 4us.
IC Relay Driver | ULN2003F12FN-7 | U-DFN3030-10 | 4 | 0.745 | 2.98 | Digikey |  | Y | 100
Inductor 4.7uH mA 60mΩ 2.7A | SRN5020TA-5R6M |  | 2 | 0.5964 | 1.1928 | Digikey |  | Y | 100
Inductor 4.7mH 40mA 48Ω | SDR0503-103JL |  | 2 | 1.088 | 2.176 | Digikey |  | Y | 10
Mech Foam support 6mmx6mm | 6mmx6mm Silicone Foam |  | 0.36 | 1.49 | 0.5364 | AliExpress |  |  | 5 | cost per linear meter
Mech Mounting plate Aluminium |  |  | 1 |  | 0 | QC Engineering | PCBWay |  | 10
Mech Standoff Nylon M3 x 6mm | M3x6mm | 4mm NPTH | 3 | 0.161 | 0.483 | AliExpress |  |  | 125
Mech Standoff Stainless M3 x 6mm female/male (6mm male thread) | M3 Plus 6 - 6mm | 3mm PTH pad | 1 | 0.454 | 0.454 | AliExpress |  |  | 100
Mech Standoff Stainless SEM Screw M3 x 5mm | M3 5mm |  | 1 | 0.1065 | 0.1065 | AliExpress |  |  | 50
Mech M3 Nut Stainless | M3 |  | 1 | 0.073 | 0.073 | AliExpress |  |  | 50
Mech M3 Spring Washer Stainless | M3 |  | 1 | 0.035 | 0.035 | AliExpress |  |  | 100
PCB 2 layer |  |  | 1 |  | 0 | PCB Way |  | Y | 5 | Price includes shipping
PSU DC/DC converter 7V – 40V/5V 1A | R-785.0-1.0 |  | 1 | 2.71 | 2.71 | Digikey | AliExpress |  | 10 | Price is for AliExpress module
Relay 5V 10A/230V Form C | SRD-05VDC-SL-C |  | 8 | 0.79 | 6.32 | AliExpress |  |  | 10
Resistor 0805 1/8W 10R | RMCF0805JT10R0 | 0805 | 16 | 0.0073 | 0.1168 | Digikey | AliExpress | Y | 100
Resistor 0805 1/8W 56R | RMCF0805FT56R0 | 0805 | 2 | 0.0073 | 0.0192 | Digikey | AliExpress | Y | 100
Resistor 0805 0.5W 470R | ERJ-P06J471V | 0805 | 19 | 0.0727 | 1.3813 | Digikey |  | Y | 100
Resistor 0805 1/8W 1% 560R | RMCF0805FT560R | 0805 | 17 | 0.0097 | 0.1649 | Digikey | AliExpress | Y | 100
Resistor 0805 1/8W 1% 2K7 | RMCF0805FT2K70 | 0805 | 2 | 0.0097 | 0.0194 | Digikey | AliExpress | Y | 100
Resistor 0805 1/8W 1% 10K | RMCF0805FT10K0 | 0805 | 13 | 0.0097 | 0.1261 | Digikey | AliExpress | Y | 100
Socket pin connector 2.54mm Vertical 20 pin Short |  |  | 2 | 0.352 | 0.704 | AliExpress
Socket pin male connector (Short) 20 pin |  |  | 2
Switch tactile right-angle 7mm actuator length | 1-1825027-2 |  | 1 | 0.219 | 0.219 | Digikey | AliExpress |  | 100
Pico-W PCB (RP2040) with Wifi |  |  | 1 | 11.98 | 11.98 | PBTech New Zealand
PCB Assembly as per PCB Way Quote |  |  | 1 |  | 0 |  |  |  | 20 | Cost drops to 18.50 for 50 boards
Conformal coat |  |  | 1 |  | 0
0
|  |  |  | TOTAL | 60.5843
0
0
USB (Micro-USB) cable for programming and power. |  |  | 1 |  | 0
0
0
0
0
0
0
0
0
0
0

## PCB Errata
PCB ERRATA
Description | Comment | Resolution
5V1 and 3V1 footprint | currently using SOD-323 footprint. Consider replacing with SOD-123 footprint (slightly larger) as this is far more commonly available off AE etc.
2A PolyFuse | Footprint undersize on board. Increase size
Barrel Jack | Barrel jack could be replaced with lower cost option off AE (3 pin)
C1 C5 C9 C13 C14 – 10uF Wrong footprint | All 10uF caps should be 0805
1N5817 is not 0805 | Update footprint accordingly (either use an 0805 diode, or replace footprint)
Labels for RED LED’s | Mark what the LED’s are for (12V, OVL, 5V)
Reduce hole size for relays | if possible.
Reduce hole size for terminals | if possible.
Pull up resistors | Add pull up resistors to the clock/data lines for I2C and 1-WIRE. Internal pullups are too weak!
Pull up resistor 4k7 | Add pull up resistor for data line for 1 wire digital input
Normalize ADC voltage | Normalize and test to 3.3V
F3 Fuse wrong footprint | Used 1.5A 0805 from AliExpress, but larger fuse footprint may be required for given voltage.
Check option to run from up to 24V DC continuous (will need to upgrade 25V caps to 35V) and DC/DC converter spec check
Cut R49/R50/C12 out of circuit and use reference from IC3A/C11
Non linearity in ADC input voltage | the Pico ADC input voltage range = 0 – 3.3V. Unfortunately the zener diode starts clamping at about 2.7V, drawing approximately 1mA when ADC input = 3.3V. This causes the upper end of the voltage to be measured in a non linear manner. Need to modify the circuit such that it isn’t loaded by the zener, but at the same time is adequately protected.
Onboard 5V SMPSU

## DAC Filter
DAC Filter Test Results
|  |  |  | F | Duty cycle
Description | Comment | Resolution
|  |  |  | 0.1 | 32768
|  |  |  | 0.2 | 32768
|  |  |  | 0.3 | 32768
|  |  |  | 0.4 | 32810
|  |  |  | 0.5 | 32810
|  |  |  | 1 | 32900
|  |  |  | 2 | 33000
|  |  |  | 3 | 33170
|  |  |  | 4 | 33210
|  |  |  | 5 | 33600
|  |  |  | 10 | 35700
|  |  |  | 20 | 39500 | Exact 50%
|  |  |  | 30 | 42240
|  |  |  | 40 | 45500
|  |  |  | 50 | 48700
|  |  |  | 75 | 55500
|  |  |  | 100 | 62700
|  |  | Difference | 29890
99700
|  |  | Factor | 0.2998
|  |  | Test value | 50000
47608.0702